## Sheet1
NorESM name | CMIP name | Description | Units | Averaging | Frequency | Domain | Levels | File name tag | Comment
PRECT | pr | Total precipitation rate (liq + ice) | m/s | mean | 1h | >20N | single | cam.h3 | QC passed
PSL | psl | Sea level pressure | Pa | ins | 1h | >20N | single | cam.h3 | QC passed
UAS | uas | 10m zonal wind | m/s | ins | 1h | >20N | single | cam.h3 | QC passed
VAS | vas | 10m meridional wind | m/s | ins | 1h | >20N | single | cam.h3 | QC passed
sealv | zos | Sea level | m | mean | 1h | IBI extended | single | blom.hhphyibi | QC passed
sst | tos | Ocean surface temperature | degC | mean | 1h | IBI extended | single | blom.hhphyibi | QC passed
FLDS | rlds | Downwelling longwave flux at surface | W/m2 | mean | 3h | >20N | single | cam.h2 | QC passed
FSDS | rsds | Downwelling solar flux at surface | W/m2 | mean | 3h | >20N | single | cam.h2 | QC passed
PRECT | pr | Total precipitation rate (liq + ice) | m/s | mean | 3h | >20N | single | cam.h2 | QC passed
PSL | psl | Sea level pressure | Pa | ins | 3h | >20N | single | cam.h2 | QC passed
QREFHT | huss | Reference height humidity | kg/kg | ins | 3h | >20N | single | cam.h2 | QC passed
TREFHT | tas | Reference height temperature | K | ins | 3h | >20N | single | cam.h2 | QC passed
UAS | uas | 10m zonal wind | m/s | ins | 3h | >20N | single | cam.h2 | QC passed
VAS | vas | 10m meridional wind | m/s | ins | 3h | >20N | single | cam.h2 | QC passed
sst | tos | Ocean surface temperature | degC | mean | daily | >20N | single | blom.hdphy20n | QC passed
mlts | mlotst | Mixed layer thickness defined by sigma t | m | mean | daily | >20N | single | blom.hdphy20n | QC passed
fice | sic | Ice concentration | % | mean | daily | >20N | single | blom.hdphy20n | QC passed
sealv | zos | Sea level | m | mean | daily | >20N | single | blom.hdphy20n | QC passed
sealv | zos | Sea level | m | mean | daily | IBI extended | single | blom.hdphyibi | QC passed
ppint | intpp | Integrated primary production | mol C m-2 s-1 | mean | daily | global | single | blom.hdbgcglb | QC passed
templvl | to | Ocean potential temperature | degC | mean | daily | >20N | 70 depth levels | blom.hdphy20n | QC passed
salnlvl | so | Ocean salinity | g kg-1 | mean | daily | IBI extended | 70 depth levels | blom.hdphyibi | QC passed
uvellvl | uo | Velocity x-component | m/s | mean | daily | IBI extended | 70 depth levels | blom.hdphyibi | QC passed
vvellvl | vo | Velocity y-component | m/s | mean | daily | IBI extended | 70 depth levels | blom.hdphyibi | QC passed
no3lvl | no3 | Nitrate | mol N m-3 | mean | daily | IBI extended | 70 depth levels | blom.hdbgcibi | QC passed
po4lvl | po4 | Phosphorous | mol P m-3 | mean | daily | IBI extended | 70 depth levels | blom.hdbgcibi | QC passed
silvl | si | Silicate | mol S m-3 | mean | daily | IBI extended | 70 depth levels | blom.hdbgcibi | QC passed
dfelvl | dfe | Dissolved iron concentration | mol Fe m-3 | mean | daily | IBI extended | 70 depth levels | blom.hdbgcibi | QC passed
talklvl | talk | Alkalinity | eq m-3 | mean | daily | IBI extended | 70 depth levels | blom.hdbgcibi | QC passed
dissiclvl | dissic | Dissolved inorganic carbon | mol C m-3 | mean | daily | IBI extended | 70 depth levels | blom.hdbgcibi | QC passed
o2lvl | o2 | Oxygen | mol O2 m-3 | mean | daily | IBI extended | 70 depth levels | blom.hdbgcibi | QC passed
co2vmr |  | CO2 volume mixing ratio | 1 | mean | monthly | global mean | single | cam.h0 | QC passed
atmco2 |  | Atmospheric CO2 | ppm | mean | monthly | global | single | blom.hmphyglb | QC passed
ndep |  | Nitrogen deposition flux | mol N m-2 s-1 | mean | monthly | global | single | blom.hmphyglb | QC passed
TOTAL_DISCHARGE_TO_OCEAN_LIQ | friver | MOSART total discharge into ocean: LIQ | m3/s | mean | monthly | global | single | mosart.h0 | on hires grid, contains neg. values
TOTAL_DISCHARGE_TO_OCEAN_ICE | ficeberg | MOSART total discharge into ocean: ICE | m3/s | mean | monthly | global | single | mosart.h0 | on hires grid, contains neg. values
rnf | friver | Liquid runoff | kg m-2 s-1 | mean | monthly | global | single | blom.hmphyglb | on ocean grid, smoothed, contains neg. values
rfi | ficeberg | Frozen runoff | kg m-2 s-1 | mean | monthly | global | single | blom.hmphyglb | on ocean grid, smoothed, contains neg. values
sst | tos | Ocean surface temperature | degC | mean | monthly | global | single | blom.hmphyglb | QC passed
mlts | mlotst | Mixed layer thickness defined by sigma t | m | mean | monthly | global | single | blom.hmphyglb | QC passed
fice | sic | Ice concentration | % | mean | monthly | global | single | blom.hmphyglb | QC passed
sealv | zos | Sea level | m | mean | monthly | global | single | blom.hmphyglb | QC passed
ppint | intpp | Integrated primary production | mol C m-2 s-1 | mean | monthly | global | single | blom.hmbgcglb | QC passed
templvl | to | Ocean potential temperature | degC | mean | monthly | global | 70 depth levels | blom.hmphyglb | QC passed
salnlvl | so | Ocean salinity | g kg-1 | mean | monthly | global | 70 depth levels | blom.hmphyglb | QC passed
uvellvl | uo | Velocity x-component | m/s | mean | monthly | >20N | 70 depth levels | blom.hmphy20n | QC passed
vvellvl | vo | Velocity y-component | m/s | mean | monthly | >20N | 70 depth levels | blom.hmphy20n | QC passed
uflxlvl | umo | Mass flux in x-direction | kg s-1 | mean | monthly | >20N | 70 depth levels | blom.hmphy20n | QC passed
vflxlvl | vmo | Mass flux in y-direction | kg s-1 | mean | monthly | >20N | 70 depth levels | blom.hmphy20n | QC passed
uhflxlvl | hfx | Ocean Heat X Transport | W | mean | monthly | >20N | 70 depth levels | blom.hmphy20n | QC passed
vhflxlvl | hfy | Ocean Heat Y Transport | W | mean | monthly | >20N | 70 depth levels | blom.hmphy20n | QC passed
no3lvl | no3 | Nitrate | mol N m-3 | mean | monthly | global | 70 depth levels | blom.hmbgcglb | QC passed
po4lvl | po4 | Phosphorous | mol P m-3 | mean | monthly | global | 70 depth levels | blom.hmbgcglb | QC passed
silvl | si | Silicate | mol S m-3 | mean | monthly | global | 70 depth levels | blom.hmbgcglb | QC passed
dfelvl | dfe | Dissolved iron concentration | mol Fe m-3 | mean | monthly | global | 70 depth levels | blom.hmbgcglb | QC passed
talklvl | talk | Alkalinity | eq m-3 | mean | monthly | global | 70 depth levels | blom.hmbgcglb | QC passed
dissiclvl | dissic | Dissolved inorganic carbon | mol C m-3 | mean | monthly | global | 70 depth levels | blom.hmbgcglb | QC passed
o2lvl | o2 | Oxygen | mol O2 m-3 | mean | monthly | global | 70 depth levels | blom.hmbgcglb | QC passed
phyclvl | phyc | Phytoplankton concentration | mol P m-3 | mean | monthly | global | 70 depth levels | blom.hmbgcglb | QC passed
zooclvl | zooc | Zooplankton concentration | mol P m-3 | mean | monthly | global | 70 depth levels | blom.hmbgcglb | QC passed